Roman Yushchyk
200368308
CS207
Assignment 3
1. As discussed in class, there are two different general types of sensors -- analog and digital.
a) Identify a measurable quantity that would require a digital sensor and what type of sensor one might use.
Digital sensor operates on a binary principal. Measurable quantity would be a high 5V or low 0V (Ground).
In terms of a code it would be a single bite. In terms of hardware behind a digital sensor it would be ON and Off binary
signal encoding. An example would be a GPS sensor with a two DATA channels TX and RX accordingly. Which has a complex
pattern of Bites lined together to communicate between two devices in both directions. Other case of use would be
determined by a digital nature of this communication type. Binary tilt switch can be connected to a digital channel as well as
a moister detection switch or a CO2 detection sensor. In all of the above cases software registers a change in an inputted
voltage from a sensor. Typically change from 5V to GND or vice versa depending on a type and a purpose intended in a
particular type of a sensor. In this light we can say that digital sensor can only have one out of two values HIGH or LOW.
b) Identify a measurable quantity that would require an analog sensor and what type of sensor one might use.
Analog input and output is different from the digital in its ability to determine an exact value of a voltage that is sensing.
Analog input-output range is in between values of 0 and 1023. That accordingly to a type of a sensor can be interpreted as
according table value it is measuring with a great precision. Example would be a temperature sensor or an CO2 PPM sensor.
2. The following is data from a force sensor. The value in the first column is the raw reading from the arduino and the value
in the second column is that applied force. Plot the data in your favorite spreadsheet or plotting program (I recommend
LibreOffice Calc or google sheets-because I can help you if you get stuck) and answer the following questions.
A) The last three readings (300-400 N) are all "0". Why do you think this is?
Because it is above given pressure sensitivity range. It was design to measure very small
amount of force. Max of it sensitivity seems to be set just above 290 Newtons. And his
minimal force to be registered by Arduino is set to a 10 Newtons.
That’s why 300 – 400 N is out of scope of a general sensitivity in this data set.
B) Plot the data as an x-y scatter plot and insert a trend-line (this is usually done by right clicking on the data and clicking
"insert trend-line"). Hint: You'll want to select "power" when prompted for a regression type. Make sure you have selected
"show equation". What equation did your regression analysis come up with?
Equation for the power regression function is:
f(x) = 18209.8x^-1.16

---
450
f(x) = 18209.8 x^-1.16
R² = 0.99
400
350
300
250
200
Newtons
Power regression
150
100
50
0
0
200
400
600
800
1000
1200
Raw Read
3. Identify an instance when the mercury tilt switch would NOT work to detect a non-level surface. (Think about the physical
properties that the sensor relies upon).
Because of the Mercury tilt switch design it is digital in its nature. This imply only two possible states
for the switch. Normally closed where voltage travels from Cathode to the Anode. When it is tilted
partially it is still going to conduct electricity. Until Mercury drop shifts do to gravity along the longer
Anode leg all the way until it is not conducting current anymore. Usually it is happening when tilt
crosses 45 degree angle.
Conclusion:
Mercury switch would not work as a tilt detector if angle of a tilt is less then 45 degrees.
Newtons